## Powder PSD parameters
Parameters' name | Parameters' value | Parameters' description
File Location
Results path | C:\Users\teolo\Documents\Teo\Codes\New\SEM-segmentation and particle reconition\Final_2023_05\Test | Path containing all the images you want to analyze. Please, be sure that in this folder (and in its sub-folders) there are only the SEM images you want to analyse. IMPORTANT: All the images should use the same magnification (scalebar reporting the same size, e.g., 10 micrometers)
Scalebar Detection
Background color | w | Here report the color of the background (where the scalebar is). Possible values: "b" for black, "w" for white, and "g" for grey
Scalebar color | b | Here report the color of the background (where the scalebar is). Possible values: "b" for black, "w" for white, and "g" for grey
Scalebar length | 10 | Here report the length of the background (in micrometers).
Particles Identification (Voronoi-based)
Sigma to find Voronois' center | 6 | Gaussian filter sigma (higher than sigma_dividing) to find the center of the Voronois. This parameter must be an integer (1,2,3,4...). Advised (starting point): 6
Sigma to Separate Particles | 2 | Gaussian filter sigma (lower than sigma_voronoi_center) for dividing different Voronoi (different particles). This parameter must be an integer (1,2,3,4...). Advised/Default: 1
Remove Particles on Borders | TRUE | If removing (Yes) or not (No) particles touching the borders, Advised/Default: Yes
Remove Elongated "Particles" |  | OPTIONAL (Please report 0 or nothing if you do not want to use this parameter). This parameter control the minimum acceptable 2*area/(perimeter*effective radius) ratio in the identified particles. The ideal value for this (perfect circle) would be one, while it is <1 in case of elongated particles. If you want to remove some of those (e.g., you assume the identified ones are artifacts coming from the code) please report a number between 0 and 1 (typically between 0.7 and 1, but you can first run the code without this parameter and check in "Voronoi - particles properties.csv" ("area_perim" colum) the range of values in your case).
Minimum particle radium (um) |  | OPTIONAL (Please report 0 or nothing if you do not want to use this parameter). This parameter control the minimum effective particle radius (in um) in the identified particles. This can hlp you excluding very small particles coming from e.g., particles breackage during sample preparation.
Powder density
Powder density [g cm-3] | 4 | Powder density in g/cm3 - to estimate the specific area distribution, which is defined as the particles' area (calculate by the number of pixels and the image resolution) divided by the estimated particles' mass. The latter is determined by calculating the particles' volume (assuming a spherical shape) multiplied by the powder density. If you are not interested to obtain this estimation, please leave this parameter empty or enter 0.