## Sheet1
Parameters' name | Parameters' value | Parameters' description
Mass interval list and principal peaks
Results path | D:\Teo\ProGral\Prali\Data\ToF-SIMS\2022_08_11 - pre-lithiated 30 Ref and exposed to air for 5 minutes\Analysis\2D spectrometry\Extracted_spectra | Path containing the readable ToF-SIMS spectra.
Mass interval list | D:\Teo\ProGral\Prali\Data\ToF-SIMS\2022_08_11 - pre-lithiated 30 Ref and exposed to air for 5 minutes\Analysis\2D spectrometry\Extracted_spectra\MIL_Grapgite-Si_22_8_30_TL.TXT | Name of the mass interval list file with extension.
Important ion fragments | CO_3Li- , CO_3-, LiF_2-, LiF-, C_2P-, SiO_2-, LiO-, PO_2-, C_3-, C_4- | Here report the peak fragments you want to check with priority. IMPORTANT: The different fragments should be separated by a comma "," and have the same notation used in the mass interval list file.
Custom normalization peak | SiO_2- | Here report the peak to which you would like to normalize (if any), IMPORTANT: The normalization fragment should have the same notation used in the mass interval list file.