## FiB-SEM segmentation
Parameters' name | Parameters' value | Parameters' description
File Location
Slices path |  | Path containing the FiB-SEM slices. This code uses the backscattered (BSE) images.
Data format |  | Here report the data format of your BSE slices, like png or tif.
Light adjustment
Light adjustment |  | If performing (or not) a light adjustment step to enhance contract and reduce the brightness difference between different FiB slices. Possible values: "Yes" to perform the light adjustment, "No" for not using this option. Default: Yes.
clip_lim |  | Clim limit for the Contrast limited adapted histogram equalization (CLAHE). Default: 2
Grid size |  | Grid size for the Contrast limited adapted histogram equalization (CLAHE). Default: 4
Phases segmentation
Pores threshold |  | Pixel brightness threshold to identify pore phase (after Gabon filter step). This parameter should be an integer (0,1,2,3,4..). Advised/Default: 140
Removing vertical lines |  | If removing (Yes) or not (No) vertical lines artifacts in the image (you should play with the parameters below, as this process could also decrease the quality of your slices). Advised/Default: No
Horizontal kernel size |  | Size (yx) of the vertical kernel to apply to the image to remove the vertical lines. Used only if "Removing vertical lines" is "Yes". Advised/Default: 10, 1
Median smoothing |  | Size of the Kernel to be used for the median smoothing. Used only if "Removing vertical lines" is "Yes". Advised/Default: 5
Interfaces analysis
Pixel resolution [nm/pixel] |  | Pixel resolution in nanometers (Optional). If not reported, the analysis of the interfaces will not be performed. IMPORTANT: This step require extra memory, which could lead your computer to crash. If this is the case, try using a computer with a bigger RAM.
Regions |  | The number of regions in which the structure is divided to follow the evolution of (for instance) the phases (AM, SE, and pores) evolution over the electrode thickness. This parameter should be an integer (0,1,2,3,4..). Default: 10