## Powder PSD parameters
Parameters' name | Parameters' value | Parameters' description
File Location
Results path | C:\Users\teolo\Documents\Teo\Codes\New\SEM-segmentation and particle reconition\Final_2023_01\Kilian - powders PSD\example images | Path containing the readable ToF-SIMS spectra.
File name | scLNO_01_Bing_01.tif | Here report the name of the SEM image to be analyzed. IMPORTANT: The name should include the extension (e.g., "image.png" or "image.tif", without the quotation - same as other parameters below)
Scalebar Detection
Background color | w | Here report the color of the background (where the scalebar is). Possible values: "b" for black, "w" for white, and "g" for grey
Scalebar color | b | Here report the color of the background (where the scalebar is). Possible values: "b" for black, "w" for white, and "g" for grey
Scalebar length | 10 | Here report the length of the background (in micrometers).
Particles Identification (Voronoi-based)
Sigma to find Voronois' center | 6 | Gaussian filter sigma (higher than sigma_dividing) to find the center of the Voronois. This parameter must be an integer (1,2,3,4...). Advised/Default: 6
Sigma to Separate Particles | 1 | Gaussian filter sigma (lower than sigma_voronoi_center) for dividing different Voronoi (different particles). This parameter must be an integer (1,2,3,4...). Advised/Default: 1
Remove Particles on Borders | TRUE | If removing (Yes) or not (No) particles touching the borders, Advised/Default: Yes
Powder density
Powder density [g cm-3] | 2.1 | Powder density in g/cm3 - to estimate the specific area distribution, which is defined as the particles' area (calculate by the number of pixels and the image resolution) divided by the estimated particles' mass. The latter is determined by calculating the particles' volume (assuming a spherical shape) multiplied by the powder density. If you are not interested to obtain this estimation, please leave this parameter empty or enter 0.